## connectors
Qty | Value | Device | Package | Parts | DIGIKEY# | MANF | MANF#
2 | 0.1µF | 0.1µF-16V_10%_X7R-0402 | C0402 | C1, C2 | 490-3261-1-ND | Murata Electronics North America | GRM155R71C104KA88D
5 | 1K | 1K-1%-0402 | R0402 | R1, R2, R3, R4, R5 | 311-1.00KLRCT-ND | Yageo | RC0402FR-071KL
2 | 4.7µF | 4.7µF-25V_10%_X6S-0603 | C0603 | C3, C4 | 490-7199-1-ND | Murata Electronics North America | GRM188C81E475KE11D
2 | CON-4P-TABS-JST_GH-RA | CON-4P-TABS-JST_GH-RA | JST_GH-4P-RA | CON1, CON2 | 455-1566-1-ND | JST Sales America Inc | SM04B-GHS-TB(LF)(SN)
1 | GREEN | LED-GREEN-0402 | 0402_LED | LED1 | 511-1652-1-ND | Rohm Semiconductor | SML-P11MTT86
1 | LTST-C19HE1WT | LTST-C19HE1WT | LITE_ON_RGB_LED | LED2 | 160-2162-1-ND | Lite-On Inc | LTST-C19HE1WT
2 | PINHEAD_1X02-2 | PINHEAD_1X02-2 | 1X02-PTH-2 | CON4, CON5
1 | PINHEAD_1X03-2.54-RA | PINHEAD_1X03-2.54-RA | 1X03-PTH-2.54-RA | CON20
1 | PINHEAD_1X07-2 | PINHEAD_1X07-2 | 1X07-PTH-2 | CON6
1 | TJA1051 | TJA1051 | SOT782-1 | IC1 | 568-8686-2-ND | NXP Semiconductors | TJA1051TK/3,118
1 | TPD3S014DBVR-SOT23-6 | TPD3S014DBVR-SOT23-6 | SOT26 | IC2 | 296-38835-1-ND | Texas Instruments | TPD3S014DBVR

## logic
Qty | Value | Device | Package | Parts | Description | MANF | MANF#
1 | MITOHONDRIQUE_V0.2-TH | MITOHONDRIQUE_V0.2-TH | MITOHONDRIQUE-TH | MODULE2 |  | Zubax Robotics | Mitochondrik
3 | PINHEAD_1X02-2 | PINHEAD_1X02-2 | 1X02-PTH-2 | CON3, CON4, CON5 | pinheader 2P
1 | PINHEAD_1X07-2 | PINHEAD_1X07-2 | 1X07-PTH-2 | CON7 | pinheader 7P
2 | PINHEAD_1X10-2 | PINHEAD_1X10-2 | 1X10-PTH_2 | CON1, CON2

## powerstage
Qty | Value | Device | Package | Parts | DIGIKEY# | MANF | MANF# | LINK
1 | 0.1µF | 0.1µF-16V_10%_X7R-0402 | C0402 | C7 | 490-3261-1-ND | Murata Electronics North America | GRM155R71C104KA88D
6 | 10µF | 10µF-50_10%_X7S-C1210 | C1210 | C10, C11, C12, C13, C14, C15 | 445-7004-1-ND | TDK Corporation | CGA6P3X7S1H106K250AB
1 | 200R | 200R-1%-0402 | R0402 | R9 | 311-200LRCT-ND | Yageo | RC0402FR-07200RL
2 | 3 mOhms | CURRENT_SHUNT_KELVIN-0.003R-2512-KELVIN | R2512-KELVIN | R1, R2 | CSNL2512FT3L00CT-ND | Stackpole Electronics Inc. | CSNL2512FT3L00
1 | 4.7µF | 4.7µF-25V_10%_X6S-0603 | C0603 | C8 | 490-7199-1-ND | Murata Electronics North America | GRM188C81E475KE11D
6 | 4R3 | 4R3-5%-0402 | R0402 | R3, R4, R5, R6, R7, R8 | 311-4.3JRCT-ND | Yageo | RC0402JR-074R3L
4 | 68µF | CPOL-68UF_50VRADIAL-6.3X12.5-RA | RADIAL_6.3X12.5-RA | C1, C2, C3, C4 | 732-8860-1-ND | Wurth Electronics Inc | 860020673014
2 | 68µF | CPOL-RADIAL_6.3X12.5 | RADIAL_6.3X12.5 | C5, C6 | 732-8860-1-ND
1 | BATTERY_CON-2P-XT30-RA | BATTERY_CON-2P-XT30-RA | XT30-RA | CON3 |  | AMASS | XT30PW-M | https://www.tme.eu/en/details/xt30pw-m/dc-power-connectors/amass/
3 | BUK9K6R2-40E,115 | BUK9K6R2-40E,115 | SOT-1205 | Q1, Q2, Q3 | 1727-7274-1-ND | NXP Semiconductors | BUK9K6R2-40E,115
1 | MCP9700 | MCP9700 | SOT23B-3 | IC1 | MCP9700T-E/TTTR-ND | Microchip Technology | MCP9700T-E/TT
2 | PINHEAD_1X10-2-FEMALE | PINHEAD_1X10-2-FEMALE | 1X10-PTH_2-FEMALE | CON1, CON2 | S5751-10-ND | Sullins Connector Solutions | NPPN101BFCN-RC
2 | PTVS33VP1UTP,115-36V-SOD128 | PTVS33VP1UTP,115-36V-SOD128 | SOD128 | D1, D2 | 1727-1411-1-ND | Nexperia USA Inc | PTVS33VP1UTP,115